## WData (hidden)
2011-05-23 14:27
TRUE
2011-05-23 14:27
6:00

## Influent
[13 empty] | Scada Interface Info |  |  | LIMS Interface
| Parameter | Short |  |  |  | Dec | Allow |  | Entry Min | Entry Max | Description | Storet |  |  | Scale | LIMS | LIMS | UD1 | UD2
Var # | Name | Name | Frequency | Type | Units | Plcs | Symbol | Equation |  |  | (Notes) | Code | Signal Tag | Statistic | Factor | LOC | TEST
1 | Total Flow |  | Daily | Parameter | MGD | 2 | FALSE |  | 0 | 60 | from Daily Totalizer (10PM to 12:02PM) | 50050 |  | MAX
2 | Flow Min |  | Daily | Parameter | MGD | 2 | FALSE |  | 0 | 60 |  | 50050 |  | MIN
3 | Flow Min Time |  | Daily | Text Parameter | Time | 0 | FALSE | [6 empty] | MIN TIME
4 | Flow Max |  | Daily | Parameter | MGD | 2 | FALSE |  | 0 | 60 |  | 50050 |  | MAX
5 | Flow Max Time |  | Daily | Text Parameter | Time | 0 | FALSE | [6 empty] | MAX TIME
11 | BOD |  | Day | Parameter | mg/L | 0 | TRUE |  |  | 500 |  | 00310
12 | BOD Load |  | Day | Calculated | Lbs | 0 | FALSE | V1 * V11 * 8.34 |  |  |  | 00310
21 | cBOD |  | Day | Parameter | mg/L | 0 | TRUE |  |  | 500 |  | 80082
22 | cBOD Load |  | Day | Calculated | Lbs | 0 | FALSE | {Influent Flow in MGD} * V21 * 8.34 |  |  |  | 80082
31 | COD |  | Day | Parameter | mg/L | 0 | FALSE |  |  | 500 |  | 00340
32 | COD Load |  | Day | Calculated | Lbs | 0 | FALSE | V1 * V31 * 8.34 |  |  |  | 00340
41 | TSS |  | Day | Parameter | mg/L | 0 | FALSE |  |  | 500 |  | 00530
42 | TSS Load |  | Day | Calculated | Lbs | 0 | FALSE | V1 * V41 * 8.34 |  |  |  | 00530
51 | Oil & Grease | O & G | Day | Parameter | mg/L | 0 | FALSE |  |  |  |  | 00550
52 | Oil & Grease Load |  | Day | Calculated | Lbs | 0 | FALSE | {Influent Flow in MGD} * V51 * 8.34 |  |  |  | 00550
61 | Ammonia | Amm | Day | Parameter | mg/L | 1 | TRUE |  |  |  |  | 00610
71 | Nitrite | NO2-N | Day | Parameter | mg/L | 2 | FALSE |  |  |  |  | 00615
81 | Nitrate | NO3-N | Day | Parameter | mg/L | 2 | FALSE |  |  |  |  | 00620
151 | Grit |  | Hour | Parameter | Cu Yds | 0 | FALSE |  | 0 | 3
161 | Screens |  | Hour | Parameter | Cu Yds | 0 | FALSE |  | 0 | 3
201 | Dewatering Operator | Op | 4 Hours | Text Parameter | Initials | 0 | FALSE
211 | Primary Operator | Op | 4 Hours | Text Parameter | Initials | 0 | FALSE
221 | Secondary Operator | Op | 4 Hours | Text Parameter | Initials | 0 | FALSE
231 | Shift Supervisor | Op | 4 Hours | Text Parameter | Initials | 0 | FALSE
301 | Pre Hypo Dose Rate | Pre Hypo Dose | Day | Parameter | GPH | 0 | FALSE |  | 0 | 50
Note on D2: Select from: Day 4 Hours Hour 30 Minutes 15 Minutes 5 Minutes Minute
Note on E2: Select From: Parameter Text Parameter Calculated
Note on G2: 0 will be used if left blank
Note on O2: Select from: Min Max Total Avg First Last Start Value End Value
Note on P2: Enter a value by which the imported data will be multiplied to convert it to the proper units. Leave it blank if no change is necessary.
Note on H2: Set to 1, TRUE, or Y if the Parameter should allow data qualifiers (<,>, or ND)
Note on J2: Entry Min and Max sets warning limits when entering data for the variable. When entering data, if a value is entered outside of the range a warning message will be displayed and the user will be asked if they want to keep or discard the entry.
Note on C2: 20 Characters Max, combined with Short Location Name (C3). You can leave blank and the Short Name will be C3 combined with Parameter Name cut off to 20 chars.

## Grit Chamber
[13 empty] | SCADA Interfac Settings |  |  | LIMS Interface
| Parameter | Short |  |  |  | Dec | Allow |  | Entry Min | Entry Max | Description | Storet |  |  | Scale | LIMS | LIMS | UD1 | UD2
Var # | Name | Name | Frequency | Type | Units | Plcs | Symbol | Equation |  |  | (Notes) | Code | Signal Tag | Statistic | Factor | LOC | TEST
1 | Paddle Speed | Speed | Daily | Parameter | Speed | 0 | FALSE
3 | Cycle Time |  | Daily | Parameter | Speed | 1 | FALSE
5 | Bin A |  | Daily | Parameter | Ft3 | 0 | FALSE
7 | Bin B |  | Daily | Parameter | Ft3 | 0 | FALSE
Note on C2: 20 Characters Max, combined with Short Location Name (C3). You can leave blank and the Short Name will be C3 combined with Parameter Name cut off to 20 chars.
Note on D2: Select from: Day 4 Hours Hour 30 Minutes 15 Minutes 5 Minutes Minute
Note on E2: Select From: Parameter Text Parameter Calculated
Note on G2: 0 will be used if left blank
Note on H2: Set to 1, TRUE, or Y if the Parameter should allow data qualifiers (<,>, or ND)
Note on J2: Entry Min and Max sets warning limits when entering data for the variable. When entering data, if a value is entered outside of the range a warning message will be displayed and the user will be asked if they want to keep or discard the entry.
Note on O2: Select from: Min Max Total Avg First Last Start Value End Value
Note on P2: Enter a value by which the imported data will be multiplied to convert it to the proper units. Leave it blank if no change is necessary.

## Primary Inf
[13 empty] | SCADA Interface Settings |  |  | LIMS Interface
| Parameter | Short |  |  |  | Dec | Allow |  | Entry Min | Entry Max | Description | Storet |  |  | Scale | LIMS | LIMS | UD1 | UD2
Var # | Name | Name | Frequency | Type | Units | Plcs | Symbol | Equation |  |  | (Notes) | Code | Signal Tag | Statistic | Factor | LOC | TEST
1 | Flow Total |  | Daily | Parameter | MGD | 2 | FALSE |  | 0 | 30
11 | cBOD |  | Daily | Parameter | MG/L | 0 | FALSE |  | 20 | 500 |  | 80082
12 | cBOD Load |  | Daily | Calculated | lbs/Day | [6 empty] | 80082
41 | TSS |  | Daily | Parameter | MG/L | 0 | FALSE |  | 20 | 500 |  | 00530
42 | TSS Load |  | Daily | Calculated | lbs/Day | [6 empty] | 00530
61 | Ammonia | Amm | Daily | Parameter | MG/L | 1 | FALSE |  |  |  |  | 00610
71 | Nitrite |  | Daily | Parameter | MG/L | 1 | FALSE |  |  |  |  | 00625
81 | Nitrate |  | Daily | Parameter | MG/L | 1 | FALSE |  |  |  |  | 38260
Note on C2: 20 Characters Max, combined with Short Location Name (C3). You can leave blank and the Short Name will be C3 combined with Parameter Name cut off to 20 chars.
Note on D2: Select from: Day 4 Hours Hour 30 Minutes 15 Minutes 5 Minutes Minute
Note on E2: Select From: Parameter Text Parameter Calculated
Note on G2: 0 will be used if left blank
Note on H2: Set to 1, TRUE, or Y if the Parameter should allow data qualifiers (<,>, or ND)
Note on J2: Entry Min and Max sets warning limits when entering data for the variable. When entering data, if a value is entered outside of the range a warning message will be displayed and the user will be asked if they want to keep or discard the entry.
Note on O2: Select from: Min Max Total Avg First Last Start Value End Value
Note on P2: Enter a value by which the imported data will be multiplied to convert it to the proper units. Leave it blank if no change is necessary.

## Weather
[13 empty] | SCADA Interface Settings |  |  | LIMS Interface
| Parameter | Short |  |  |  | Dec | Allow |  | Entry Min | Entry Max | Description | Storet |  |  | Scale | LIMS | LIMS | UD1 | UD2
Var # | Name | Name | Frequency | Type | Units | Plcs | Symbol | Equation |  |  | (Notes) | Code | SCADA Tag | Statistic | Factor | LOC | TEST
1 | Time | Time | Daily | Text Parameter | Time |  | FALSE
2 | Wind Speed | Wind Spd | Daily | Parameter | MPH | 1 | FALSE |  | 0 | 50
3 | Wind Direction | Wind Dir | Daily | Parameter | Deg | 0 | FALSE |  | 0 | 360
4 | Contact C Rainfall | Rain | Daily | Parameter | Inches | 2 | FALSE
5 | Snowfall | Snow | Daily | Parameter | Inches | 1 | FALSE
6 | Temperature Low | Low Temp | Daily | Parameter | Deg F | 1 | FALSE |  | -20 | 110 |  | 00020
7 | Temperature High | Hi Temp | Daily | Parameter | Deg F | 1 | FALSE |  | -5 | 110 |  | 00020
8 | Observation | Obs | Daily | Text Parameter | Obs | 0 | FALSE
Note on D2: Select from: Day 4 Hours Hour 30 Minutes 15 Minutes 5 Minutes Minute
Note on E2: Select From: Parameter Text Parameter Calculated
Note on G2: 0 will be used if left blank
Note on O2: Select from: Min Max Total Avg First Last Start Value End Value
Note on P2: Enter a value by which the imported data will be multiplied to convert it to the proper units. Leave it blank if no change is necessary.
Note on J2: Entry Min and Max sets warning limits when entering data for the variable. When entering data, if a value is entered outside of the range a warning message will be displayed and the user will be asked if they want to keep or discard the entry.
Note on C2: 20 Characters Max, combined with Short Location Name (C3). You can leave blank and the Short Name will be C3 combined with Parameter Name cut off to 20 chars.
Note on H2: Set to 1, TRUE, or Y if the Parameter should allow data qualifiers (<,>, or ND)
Note on B4: Dan Ferguson: Used when taking secondary clarifier secchi disk

## Pri Sludge
[13 empty] | SCADA Interface Settings |  |  | LIMS Interface
| Parameter | Short |  |  |  | Dec | Allow |  | Entry Min | Entry Max | Description | Storet |  |  | Scale | LIMS | LIMS | UD1 | UD2
Var # | Name | Name | Frequency | Type | Units | Plcs | Symbol | Equation |  |  | (Notes) | Code | Signal Tag | Statistic | Factor | LOC | TEST
1 | Flow |  | Daily | Composite | MGD | 2 | [5 empty] | 50050
11 | Dorr Clone Grit Removed |  | Daily | Parameter | Ft3 | 0
21 | TS % |  | Daily | Grab | % | 1 | [5 empty] | 00500
31 | VS % |  | Daily | Grab | % | 1
Note on C2: 20 Characters Max, combined with Short Location Name (C3). You can leave blank and the Short Name will be C3 combined with Parameter Name cut off to 20 chars.
Note on D2: Select from: Day 4 Hours Hour 30 Minutes 15 Minutes 5 Minutes Minute
Note on E2: Select From: Parameter Text Parameter Calculated
Note on G2: 0 will be used if left blank
Note on H2: Set to 1, TRUE, or Y if the Parameter should allow data qualifiers (<,>, or ND)
Note on J2: Entry Min and Max sets warning limits when entering data for the variable. When entering data, if a value is entered outside of the range a warning message will be displayed and the user will be asked if they want to keep or discard the entry.
Note on O2: Select from: Min Max Total Avg First Last Start Value End Value
Note on P2: Enter a value by which the imported data will be multiplied to convert it to the proper units. Leave it blank if no change is necessary.

## Primary Clarifiers
[13 empty] | SCADA Interface Settings |  |  | LIMS Interface
| Parameter | Short |  |  |  | Dec | Allow |  | Entry Min | Entry Max | Description | Storet |  |  | Scale | LIMS | LIMS | UD1 | UD2
Var # | Name | Name | Frequency | Type | Units | Plcs | Symbol | Equation |  |  | (Notes) | Code | Signal Tag | Statistic | Factor | LOC | TEST
1 | Sludge Depth |  | 4 Hours | Parameter | Feet | 1 | FALSE |  | 0 | 0.9
3 | Avg Sludge Depth |  | Daily | Calculated | Feet | 1 | FALSE
5 | pH |  | Daily | Calculated | SU | 1 | FALSE |  | 4 | 8 |  | 00400
7 | Avg pH |  | Daily | Calculated | SU | 1 | FALSE |  | 4 | 8 |  | 00400
10 | Primary Sludge % Solids | PriSldg%Slds | Daily | Parameter | % | 1 |  |  | 0 | 8
13 | Primary Sludge Volatal Solids | PriSldgVS | Daily | Parameter | % | 0
15 | Primary Sludge Total | PriSldgTot | Daily | Parameter | Gallons | 0 | FALSE |  | 0 | 142000
17 | Sludge Ratio |  | Daily | Text Parameter | Obs | 0 | FALSE |  | 0 | 70
Note on C2: 20 Characters Max, combined with Short Location Name (C3). You can leave blank and the Short Name will be C3 combined with Parameter Name cut off to 20 chars.
Note on D2: Select from: Day 4 Hours Hour 30 Minutes 15 Minutes 5 Minutes Minute
Note on E2: Select From: Parameter Text Parameter Calculated
Note on G2: 0 will be used if left blank
Note on H2: Set to 1, TRUE, or Y if the Parameter should allow data qualifiers (<,>, or ND)
Note on J2: Entry Min and Max sets warning limits when entering data for the variable. When entering data, if a value is entered outside of the range a warning message will be displayed and the user will be asked if they want to keep or discard the entry.
Note on O2: Select from: Min Max Total Avg First Last Start Value End Value
Note on P2: Enter a value by which the imported data will be multiplied to convert it to the proper units. Leave it blank if no change is necessary.

## Primary Effl
[13 empty] | SCADA Interface Settings |  |  | LIMS Interface
| Parameter | Short |  |  |  | Dec | Allow |  | Entry Min | Entry Max | Description | Storet |  |  | Scale | LIMS | LIMS | UD1 | UD2
Var # | Name | Name | Frequency | Type | Units | Plcs | Symbol | Equation |  |  | (Notes) | Code | Signal Tag | Statistic | Factor | LOC | TEST
1 | Flow |  | Daily | Parameter | MGD | 3 | FALSE |  | 0 | 12 |  | 50050
11 | cBOD |  | Daily | Parameter | MG/L | 0 | FALSE |  | 20 | 300 |  | 80082
12 | cBOD Load |  | Daily | Calculated | lbs/Day | 0 | FALSE | V1 * V11 * 8.34 |  |  |  | 80082
41 | TSS |  | Daily | Parameter | MG/L | 0 | FALSE |  | 20 | 300 |  | 00530
42 | TSS Load |  | Daily | Calculated | lbs/Day | 0 | FALSE | V1 * V41 * 8.34 |  |  |  | 00530
51 | Ammonia | Amm | Daily | Parameter | MG/L | 1 | FALSE |  |  |  |  | 00610
61 | Nitrite |  | Daily | Parameter | MG/L | 1 | FALSE |  |  |  |  | 00625
71 | Nitrate |  | Daily | Parameter | MG/L | 1 | FALSE |  |  |  |  | 38260
Note on C2: 20 Characters Max, combined with Short Location Name (C3). You can leave blank and the Short Name will be C3 combined with Parameter Name cut off to 20 chars.
Note on D2: Select from: Day 4 Hours Hour 30 Minutes 15 Minutes 5 Minutes Minute
Note on E2: Select From: Parameter Text Parameter Calculated
Note on G2: 0 will be used if left blank
Note on H2: Set to 1, TRUE, or Y if the Parameter should allow data qualifiers (<,>, or ND)
Note on J2: Entry Min and Max sets warning limits when entering data for the variable. When entering data, if a value is entered outside of the range a warning message will be displayed and the user will be asked if they want to keep or discard the entry.
Note on O2: Select from: Min Max Total Avg First Last Start Value End Value
Note on P2: Enter a value by which the imported data will be multiplied to convert it to the proper units. Leave it blank if no change is necessary.

## AerationBasin1
[13 empty] | SCADA Interface Settings |  |  | LIMS Interface
| Parameter | Short |  |  |  | Dec | Allow |  | Entry Min | Entry Max | Description | Storet |  |  | Scale | LIMS | LIMS | UD1 | UD2
Var # | Name | Name | Frequency | Type | Units | Plcs | Symbol | Equation |  |  | (Notes) | Code | Signal Tag | Statistic | Factor | LOC | TEST
1 | MLSS |  | Daily | Parameter | mg/L | 0 | FALSE |  | 500 | 3000 |  | 00530 |  | AVG
2 | MLSS Online |  | Daily | Parameter | mg/L | 0 | FALSE |  | 500 | 3000 |  | 00530
3 | MLVSS |  | Daily | Parameter | mg/L | 0 | FALSE |  |  |  |  | 00535
5 | ML Spin |  | Daily | Parameter | mg/L | 0 | FALSE
11 | DO |  | Daily | Parameter | mg/L | 1 | FALSE |  | 0 | 5 |  | 00300 |  | AVG
21 | O2 Uptake Rate | OUR | Daily | Parameter | mg/l-Hr | 2 | FALSE
25 | Specific OUR | SPOUR | Daily | Calculated | mg/mg-day | 2 | FALSE | (V21 * 24)/V3
31 | 5 Min Settleometer |  | Daily | Parameter | ml/L | 0 | FALSE |  | 50 | 400
32 | 30 Min Settleometer |  | Daily | Parameter | ml/L | 0 | FALSE |  | 50 | 400 |  | 80099
41 | pH |  | Daily | Parameter | mg/L | 2 | FALSE |  | 6 | 10 |  | 00400
45 | Temperature | Temp | Daily | Parameter | Deg C | 1 | FALSE |  |  |  |  | 00010
61 | Energy Used | Energy | Daily | Parameter | KWH | 0 | FALSE
65 | Efficiency | Efficiency | Daily | Calculated | #BOD/KWH | 2 | FALSE | ({Pri Eff BOD Lbs} - {Eff BOD Lbs})/V61
71 | Sludge Volume Index | SVI | Daily | Calculated | mL/g | 2 | FALSE | V32 * 1000/V1
73 | Solids Retention Time | SRT | Daily | Calculated | mg/L | 2 | FALSE | (V1 * {Basin Vol in MG})/(({WAS Flow} * +{RAS Conc} *8.34) + {Eff TSS Lbs})
75 | F/M Ratio | F/M | Daily | Calculated | mg/L | 3 | FALSE | {Pri Eff BOD Lbs} / (V1 * {Basin Vol in MG})
Note on D2: Select from: Day 4 Hours Hour 30 Minutes 15 Minutes 5 Minutes Minute
Note on E2: Select From: Parameter Text Parameter Calculated
Note on G2: 0 will be used if left blank
Note on O2: Select from: Min Max Total Avg First Last Start Value End Value
Note on P2: Enter a value by which the imported data will be multiplied to convert it to the proper units. Leave it blank if no change is necessary.
Note on C2: 20 Characters Max, combined with Short Location Name (C3). You can leave blank and the Short Name will be C3 combined with Parameter Name cut off to 20 chars.
Note on H2: Set to 1, TRUE, or Y if the Parameter should allow data qualifiers (<,>, or ND)
Note on J2: Entry Min and Max sets warning limits when entering data for the variable. When entering data, if a value is entered outside of the range a warning message will be displayed and the user will be asked if they want to keep or discard the entry.

## Aer Summary
[13 empty] | SCADA Interface Settings |  |  | LIMS Interface
| Parameter | Short |  |  |  | Dec | Allow |  | Entry Min | Entry Max | Description | Storet |  |  | Scale | LIMS | LIMS | UD1 | UD2
Var # | Name | Name | Frequency | Type | Units | Plcs | Symbol | Equation |  |  | (Notes) | Code | Signal Tag | Statistic | Factor | LOC | TEST
1 | MLSS Meter Avg |  | Daily | Parameter | mg/L | 0 | FALSE |  | 500 | 3000 |  | 00530 |  | AVG
2 | MLSS Lab Avg |  | Daily | Parameter | mg/L | 0 | FALSE |  | 500 | 3000 |  | 00530
3 | MLVSS Lab Avg |  | Daily | Parameter | mg/L | 0 | FALSE |  |  |  |  | 00535
11 | DO Avg |  | Daily | Parameter | mg/L | 1 | FALSE |  | 0 | 5 |  | 00300 |  | AVG
21 | RAS SS Meter |  | Daily | Parameter | mg/l | 0 | FALSE |  | 4000 | 15000 |  | 00530 |  | AVG
22 | RAS SS Lab |  | Daily | Parameter | mg/l | 0 | FALSE |  | 4000 | 15000 |  | 00530
23 | RAS Total Flow |  | Daily | Parameter | mgd | 2 | FALSE |  | 0 | 8 |  | 50050 |  | MAX
31 | WAS concentration |  | Daily | Parameter | mg/l | 0 | FALSE |  | 4000 | 15000 |  | 00530
32 | WAS flow |  | Daily | Parameter | Gallons | 0 | FALSE |  | 0 | 200000 |  | 50050 |  | MAX
35 | Solids Retention Time | SRT | Daily | Calculated | Days | 2 | FALSE | (MLSS Avg * Total Basin Vol)/((WAS Flow * RAS Conc *8.34) + Eff TSS Lbs)
41 | 5 Min Settleometer Avg |  | Daily | Calculated | ml/L | 0 | FALSE |  | 50 | 400
42 | 30 Min Settleometer Avg |  | Daily | Calculated | ml/L | 0 | FALSE |  | 50 | 400
51 | Sludge Volume Index | SVI | Daily | Calculated | ml/g | 1 | FALSE | 30 MinSett / MLSS *1000
Note on D2: Select from: Day 4 Hours Hour 30 Minutes 15 Minutes 5 Minutes Minute
Note on E2: Select From: Parameter Text Parameter Calculated
Note on G2: 0 will be used if left blank
Note on O2: Select from: Min Max Total Avg First Last Start Value End Value
Note on P2: Enter a value by which the imported data will be multiplied to convert it to the proper units. Leave it blank if no change is necessary.
Note on C2: 20 Characters Max, combined with Short Location Name (C3). You can leave blank and the Short Name will be C3 combined with Parameter Name cut off to 20 chars.
Note on H2: Set to 1, TRUE, or Y if the Parameter should allow data qualifiers (<,>, or ND)
Note on J2: Entry Min and Max sets warning limits when entering data for the variable. When entering data, if a value is entered outside of the range a warning message will be displayed and the user will be asked if they want to keep or discard the entry.

## RAS
[13 empty] | SCADA Interface Setting |  |  | LIMS Interface
| Parameter | Short |  |  |  | Dec | Allow |  | Entry Min | Entry Max | Description | Storet |  |  | Scale | LIMS | LIMS | UD1 | UD2
Var # | Name | Name | Frequency | Type | Units | Plcs | Symbol | Equation |  |  | (Notes) | Code | Signal Tag | Statistic | Factor | LOC | TEST
1 | Flow |  | Daily | Parameter | MGD | 2 | [5 empty] | 50050
41 | Suspended Solids | TSS | Daily | Composite | MG/L | 1 | [5 empty] | 00530
45 | VSS |  | Daily | Composite | MG/L | 1 | [5 empty] | 00535
Note on C2: 20 Characters Max, combined with Short Location Name (C3). You can leave blank and the Short Name will be C3 combined with Parameter Name cut off to 20 chars.
Note on D2: Select from: Day 4 Hours Hour 30 Minutes 15 Minutes 5 Minutes Minute
Note on E2: Select From: Parameter Text Parameter Calculated
Note on G2: 0 will be used if left blank
Note on H2: Set to 1, TRUE, or Y if the Parameter should allow data qualifiers (<,>, or ND)
Note on J2: Entry Min and Max sets warning limits when entering data for the variable. When entering data, if a value is entered outside of the range a warning message will be displayed and the user will be asked if they want to keep or discard the entry.
Note on O2: Select from: Min Max Total Avg First Last Start Value End Value
Note on P2: Enter a value by which the imported data will be multiplied to convert it to the proper units. Leave it blank if no change is necessary.

## CCC
[13 empty] | SCADA Interface Settings |  |  | LIMS Interface
| Parameter | Short |  |  |  | Dec | Allow |  | Entry Min | Entry Max | Description | Storet |  |  | Scale | LIMS | LIMS | UD1 | UD2
Var # | Name | Name | Frequency | Type | Units | Plcs | Symbol | Equation |  |  | (Notes) | Code | Signal Tag | Statistic | Factor | LOC | TEST
1 | Fecal – Pre Disinfection | Fecal Pre D | Daily | Parameter | #/100ml | 0 | FALSE
11 | Total Colif – Pre Disinfection | T Coli Pre D | Daily | Parameter | #/100ml | 0 | FALSE |  |  |  |  | 74057
21 | Cl Residual – Pre Disinfection | Cl Pre D | Daily | Parameter | mg/L |  |  |  |  | 2 |  | 50060
31 | CL2 Added - Disinfection | Cl2 Added D | Daily | Parameter | Lbs
41 | CL2 Dosage | Cl2 Dose | Daily | Calculated | lbs/MG
51 | NaOCl Added - Disinfection | NaOCl Added | Daily | Parameter | Lbs
61 | NaOCl Dosage | NaOCl Dose | Daily | Parameter | Lbs/MG
71 | Cl Residual – Post Disinfection | Cl Post D | Daily | Parameter | mg/L |  |  |  |  | 4 |  | 50060
Note on C2: 20 Characters Max, combined with Short Location Name (C3). You can leave blank and the Short Name will be C3 combined with Parameter Name cut off to 20 chars.
Note on D2: Select from: Day 4 Hours Hour 30 Minutes 15 Minutes 5 Minutes Minute
Note on E2: Select From: Parameter Text Parameter Calculated
Note on G2: 0 will be used if left blank
Note on H2: Set to 1, TRUE, or Y if the Parameter should allow data qualifiers (<,>, or ND)
Note on J2: Entry Min and Max sets warning limits when entering data for the variable. When entering data, if a value is entered outside of the range a warning message will be displayed and the user will be asked if they want to keep or discard the entry.
Note on O2: Select from: Min Max Total Avg First Last Start Value End Value
Note on P2: Enter a value by which the imported data will be multiplied to convert it to the proper units. Leave it blank if no change is necessary.

## Effl
[13 empty] | SCADA Interface Settings |  |  | LIMS Interface
| Parameter | Short |  |  |  | Dec | Allow |  | Entry Min | Entry Max | Description | Storet |  |  | Scale | LIMS | LIMS | UD1 | UD2
Var # | Name | Name | Frequency | Type | Units | Plcs | Symbol | Equation |  |  | (Notes) | Code | Signal Tag | Statistic | Factor | LOC | TEST
1 | Total Flow |  | Daily | Parameter | MGD | 2 | FALSE |  |  |  |  | 50050
11 | BOD |  | Daily | Parameter | mg/L | 0 | TRUE |  |  |  |  | 00310
12 | BOD Load |  | Daily | Calculated | Lbs | 0 | FALSE | Eff Flow * V7011 * 8.34 |  |  |  | 00310
13 | BOD % Removal | BOD % Rem | Daily | Calculated | % | 1 | FALSE | (Inf BOD - V7011) / Inf BOD * 100 |  |  |  | 81010
21 | cBOD |  | Daily | Parameter | mg/L | 0 | TRUE |  |  |  |  | 80082
22 | cBOD Load |  | Daily | Calculated | Lbs | 0 | FALSE | Eff Flow * cBOD conc * 8.34 |  |  |  | 80082
25 | cBOD % Removal | CBOD % Rem | Daily | Calculated | % | 1 | FALSE | (Inf CBOD - V21) / Inf CBOD * 100 |  |  |  | 81383
31 | COD |  | Daily | Parameter | mg/L | 0 | FALSE |  |  |  |  | 00340
41 | TSS | TSS | Daily | Parameter | mg/L | 0 | FALSE |  |  |  |  | 00530
42 | TSS Load | TSS Load | Daily | Calculated | Lbs | 0 | FALSE |  |  |  |  | 00530
43 | TSS % Removal | TSS % Rem | Daily | Calculated | % | 1 | FALSE | (Inf TSS - V41) / Inf TSS * 100 |  |  |  | 81010
61 | Peak Flows Time |  | Daily | Text Parameter | Time | 0 | FALSE
63 | Peak Flows Flow |  | Daily | Parameter | MGD | 2 | FALSE
65 | Peak Flows Settable Solids | SetSlds | Daily | Parameter | ml/L | 2 | FALSE |  |  |  |  | 50086
51 | Total Dissolved Solids | TDS | Daily | Parameter | mg/L | 0 | FALSE |  |  |  |  | 70300
71 | Peak Flows Temperature | Temp | Daily | Parameter | Deg C | 1 | FALSE |  |  |  |  | 00010
73 | Peak Flows DO | DO | Daily | Parameter | mg/L | 1 | FALSE |  |  |  |  | 00300
81 | Oil & Grease | O & G | Daily | Parameter | mg/L | 0 | FALSE |  |  |  |  | 00556
82 | Oil & Grease Load |  | Daily | Calculated | Lbs | 0 | FALSE
91 | Peak Flows pH Lab | pH | Daily | Parameter | mg/L | 1 | FALSE |  |  |  |  | 00400
93 | Peak Flows pH Cont C | pH | Daily | Parameter | mg/L | 1 | FALSE |  |  |  |  | 00400
101 | Peak Flows Odor |  | Daily | Text Parameter | Desc
105 | Peak Flows Physical Apperance |  | Daily | Text Parameter | Desc
111 | Total Alkalinity | Alka | Daily | Parameter | mg/L | 0 | FALSE
121 | Ammonia | Amm | Day | Parameter | mg/L | 1 | TRUE |  |  |  |  | 00610
141 | Nitrite | NO2-N | Day | Parameter | mg/L | 2 | TRUE |  |  |  |  | 00615
151 | Nitrate | NO3-N | Day | Parameter | mg/L | 2 | TRUE |  |  |  |  | 00620
161 | TKN | TKN | Day | Parameter | mg/L | 2 | TRUE |  |  |  |  | 00625
241 | Pre Chlorine Residual Analyzer | CL2 Resid | Daily | Parameter | mg/L | 1 | TRUE |  |  |  |  | 50060
251 | Pre Chlorine Residual Lab | CL2 Resid | Daily | Parameter | mg/L | 1 | TRUE |  |  |  |  | 50060
261 | Total Coliform | TotColi | Daily | Parameter | MPN/100ML | 0 | FALSE |  |  |  |  | 74056
271 | Fecal Coliform | Fecal | Daily | Parameter | MPN/100ML | 0 | FALSE |  |  |  |  | 74055
301 | Antimony | Sb | Daily | Parameter | µg/L | 4 | TRUE |  |  |  |  | 01097
306 | Arsenic | AS | Daily | Parameter | µg/L | 4 | TRUE |  |  |  |  | 01002
311 | Beryllium | Be | Daily | Parameter | µg/L | 4 | TRUE |  |  |  |  | 01012
316 | Cadmium | Cd | Daily | Parameter | µg/L | 4 | TRUE |  |  |  |  | 01027
321 | Chromium | Cr | Daily | Parameter | µg/L | 4 | TRUE |  |  |  |  | 01034
326 | Copper | Cu | Daily | Parameter | µg/L | 4 | TRUE |  |  |  |  | 01042
331 | Cyanide | Cn | Daily | Parameter | µg/L | 3 | TRUE |  |  |  |  | 00720
336 | Lead | Pb | Daily | Parameter | µg/L | 4 | TRUE |  |  |  |  | 01051
341 | Mercury | Hg | Daily | Parameter | µg/L | 4 | TRUE |  |  |  |  | 71900
346 | Molybdenum | Mo | Daily | Parameter | µg/L | 4 | TRUE |  |  |  |  | 01062
351 | Nickel | Ni | Daily | Parameter | µg/L | 4 | TRUE |  |  |  |  | 01067
356 | Phenol |  | Daily | Parameter | µg/L | 6 | TRUE |  |  |  |  | 34694
361 | Selenium | Se | Daily | Parameter | µg/L | 4 | TRUE |  |  |  |  | 01147
366 | Silver | Ag | Daily | Parameter | µg/L | 4 | TRUE |  |  |  |  | 01077
371 | Thallium | Tl | Daily | Parameter | µg/L | 4 | TRUE |  |  |  |  | 01059
376 | Zinc | Zn | Daily | Parameter | µg/L | 4 | TRUE |  |  |  |  | 01092
Note on D2: Select from: Day 4 Hours Hour 30 Minutes 15 Minutes 5 Minutes Minute
Note on E2: Select From: Parameter Text Parameter Calculated
Note on G2: 0 will be used if left blank
Note on O2: Select from: Min Max Total Avg First Last Start Value End Value
Note on P2: Enter a value by which the imported data will be multiplied to convert it to the proper units. Leave it blank if no change is necessary.
Note on H2: Set to 1, TRUE, or Y if the Parameter should allow data qualifiers (<,>, or ND)
Note on C2: 20 Characters Max, combined with Short Location Name (C3). You can leave blank and the Short Name will be C3 combined with Parameter Name cut off to 20 chars.
Note on J2: Entry Min and Max sets warning limits when entering data for the variable. When entering data, if a value is entered outside of the range a warning message will be displayed and the user will be asked if they want to keep or discard the entry.